## Materiali
nome_materiale | emissioni_kg_co2eq_kg
Acciaio | 1.46
Alluminio | 6.67
Asfalto/Bitume | 0.33
Calcestruzzo | 0.13
Cartongesso | 0.38
Cemento | 0.86
Ceramica | 0.74
Inerti | 0.005
Isolante EPS | 3.6
Isolante Lana di vetro | 1.53
Laterizio | 0.24
Legno | 0.5
Rame | 3.1
Vetro | 1.44

## Rifiuti
tipo_rifiuto | processo_smaltimento | emissioni_kg_co2eq_kg
Inerti / Macerie di demolizione | Discarica inerti | 0.013
Calcestruzzo di risulta | Riciclaggio / Frantumazione | 0.005
Legno da cantiere | Avvio a recupero energetico | 0.022
Metallo / Acciaio di scarto | Riciclaggio totale | -0.55
Plastica da imballaggio | Discarica / Termovalorizzazione | 1.12
Cartone e carta | Avvio a riciclo | 0.021

## Energia
Tecnologia di generazione elettrica | Fattori di emissione (kg CO2eq/kWh)
Nucleare - PWR | 0.0051
Idroelettrico - 360 MW | 0.0107
PV - CIGS, terra | 0.0114
PV - CdTe, terra | 0.0119
Eolico - onshore | 0.0124
Eolico - offshore, fondazioni in acciaio | 0.0133
PV - CIGS, tetto | 0.0141
Eolico - offshore, fondazioni in cemento | 0.0142
PV - CdTe, tetto | 0.0146
CSP - torre | 0.0217
PV - Poly-Si, terra | 0.0367
PV - Poly-Si, tetto | 0.0372
CSP - cilindro-parabolico | 0.042
Gas naturale - NGCC-CCS | 0.128
Idroelettrico - 660 MW | 0.147
Carbone - IGCC-CCS | 0.279
Carbone - SC-CCS | 0.333
Carbone - PC-CCS | 0.369
Gas naturale - NGCC | 0.434
Carbone - IGCC | 0.849
Carbone - SC | 0.953
Carbone - PC | 1.023

## Acqua
Elemento | Fattore_Emissione
Water supply | 0.0001913
Water treatment | 0.00017088

## Trasporti
Subsector units | Fuel | kg CO2 per kg of fuel
All vehicle types | Petrol | 3.168
All vehicle types | Diesel | 3.18
All vehicle types | LPG | 3.031
All vehicle types | CNG(or LNG) | 2.749
All vehicle types | E5 | 3.063
All vehicle types | E10 | 2.964
All vehicle types | E85 | 2.026
All vehicle types | ETBE11 | 3.094
All vehicle types | ETBE22 | 3.021
Vehicle category (j) | Fuel | Typical fuel consumption (kg/km)
Passenger cars | Petrol | 0.0619
Passenger cars | Diesel | 0.0568
Passenger cars | LPG | 0.0581
Passenger cars | E85 | 0.0791
Passenger cars | CNG | 0.0616
LCV | Petrol | 0.0725
LCV | Diesel | 0.079
HDV | Diesel | 0.2168
HDV | CNG (buses) | 0.4055
L-category | Petrol | 0.0277

## Macchinari
Subsector units | Fuel | kg CO2 per kg of fuel
All vehicle types | Petrol | 3.168
All vehicle types | Diesel | 3.18
All vehicle types | LPG | 3.031
All vehicle types | CNG(or LNG) | 2.749
All vehicle types | E5 | 3.063
All vehicle types | E10 | 2.964
All vehicle types | E85 | 2.026
All vehicle types | ETBE11 | 3.094
All vehicle types | ETBE22 | 3.021
Vehicle category (j) | Fuel | Typical fuel consumption (kg/km)
Passenger cars | Petrol | 0.0619
Passenger cars | Diesel | 0.0568
Passenger cars | LPG | 0.0581
Passenger cars | E85 | 0.0791
Passenger cars | CNG | 0.0616
LCV | Petrol | 0.0725
LCV | Diesel | 0.079
HDV | Diesel | 0.2168
HDV | CNG (buses) | 0.4055
L-category | Petrol | 0.0277